## 1
Product Specification
Model: BDP-M320 | Blu-ray Disc™ Player
Product Picture |  |  | Packing
|  |  | product dimension |  | 360*201*40mm
|  |  | qty per unit packing |  | 1pcs
|  |  | unit packing: (LxWxH) |  | :400*82*293mm
|  |  | unit packing (G.W.) |  | 1.5KG
|  |  | qty per export carton |  | 5 pcs
|  |  | export carton (WxHxL) |  | 431*414*320mm
|  |  | export carton (G.W.) |  | 8.00 KGS
|  |  | units per 20"/40"/40" HQ |  | 2640/5440/6245 Pcs
additional packing information
System And Power Supply Specifications
◆ Solution |  | :MT8560+SANYO
◆ Power Supply |  | :AC 110 ~ 240V 50 / 60Hz
◆Power Indicator |  | :Power on：white，Standby :Red
◆LED display |  | 5 segments LED display
Main Features
◆ 3D Support |  | :No Support
◆ Playback disc formats |  | :BD，BD-R，BD-RE，DVD-R/RW，DVD+R/RW，DVD-Video，VCD，CD，CD-R/RW
◆ Video formats |  | :H.264/VC1/MPEG1/MPEG-2/MPEG4
◆ Audio formats |  | :Dolby Digital , Dolby Digital Plus, Dolby TrueHD, DTS
◆ USB HOST |  | :High speed USB 2.0 support U DISK and USB HDD
◆ Hihg Difinition video output |  | :SD/HD max.1920x1080 pixel
◆ LAN |  | :Ethernet ,10/100Mbps,BD-LIVE ,BD-J
◆ HDMI |  | :Support V1.4 HDMI/HDCP
◆ Channel |  | :2CH
Jacks
◆ USB Socket (A type) |  | :2PCS |  | :2PCS
◆ AV Socket (CVBS \ L \ R) |  | :1PCS
◆COAXIAL Socket |  | :1PCS
◆ HDMI Socket |  | :1PCS |  | Yes
◆LAN Socket |  | :1PCS |  | Yes
◆Optical Socket |  | :1PCS
◆ Component Socket |  | :1PCS |  | :1PCS
Accessories
◆ Instruction Manual |  | :1PCS |  | Yes
◆ REMOTE control with Battery |  | :1PCS |  | Yes
◆ AV Cable |  | :1PC (2CH Audio, 1CH CVBS) |  | Yes